## Synthesis
Carbon footprint of recycled aluminium - A complex scrap flow system (Synthesis)
Definitions
Process Scrap: New scrap from a previous product system and used as input for another product system. The production process and the remelting process are part of two different product systems in terms of LCA.
Inside Scrap: New scrap from a previous product system and used as input for the same product system. The production process and the remelting process are part of the same product systems in terms of LCA.
Post-consumer scrap: Scrap arising from products after use.
Cell can be changed by the user
Results
| Specific CF (t CO2 eq./t) | Region | Substitution - Credit for process scrap (t CO2 eq./t) |  | Checks : Inputs (t)
Primary Al semi-fab ingot | 8 |  |  |  | 1.8
Primary Al ingot 2 | 9 |  |  |  | 0.35
Primary Al ingot 3 | 12 |  |  |  | 0.25
Recycling, remelt & casting 2 | 0.3 |  |  |  | 1.9
Recycling, remelt & casting 3 | 0.3 |  |  |  | 1.9
Semi-fab 1 | 0.5 | Europe | 8.3 |  | 1.35
Semi-fab 2 | 0.5 | Europe | 8.3 |  | 1.35
Semi-fab 3 | 0.5 |  |  |  | 1.35
Fab & assembly 1 | 0.2 | Europe | 8.3 |  | 1
Fab & assembly 2 | 0.2 | Europe | 8.3 |  | 1
Fab & assembly 3 | 0.2 | Europe | 8.3 |  | 1
|  |  |  | Checks Total emissions (t CO2 eq.): | 24.315
End-of life scenario assumptions
Product | End-of-life recycling ratio | Region for end-of-life | Average regional aluminium emissions (t CO2 eq./t)
Product 1 | 0% | Europe | 8.3
Product 2 | 0% | Europe | 8.3
Product 3 | 0% | Europe | 8.3
Cradle-to-gate carbon footprint (t CO2 eq./t) | [5 empty] | Regional default values for carbon footprint of process scrap
| Cutoff | Substitution | Co-product allocation |  | Checks : Output flows (t) | (t CO2 eq./t) | Primary aluminium | Co-product approach | Cut-off approach | Substitution approach
Approach in reference document: | W | SM3 | CP0 |  |  |  |  | CP0 | W | SM3
Product 1 | 15.275 | 8.635 | 8.7 |  | 1 | North America | 8.5 | 5.5 | 0 | 8.2
Product 2 | 4.595 | 8.33 | 8.5009 |  | 1 | Europe | 8.6 | 6.2 | 0 | 8.3
Product 3 | 4.445 | 5.69 | 6.0742 |  | 1 | China | 20 | 17.8 | 0 | 19.7
Process scrap from Semi-fab 1 to Product 2 | 0 | 8.3 | 8 |  | 0 | Gulf Cooperation Council | 11.4 | 9.3 | 0 | 11.1
Process scrap from Fab & assembly 1 to Product 2 | 0 | 8.3 | 8.5 |  | 0 | Other Asia | 18.5 | 11.4 | 0 | 18.2
Process scrap from Semi-fab 2 to Product 3 | 0 | 8.3 | 7.6259 |  | 0 | Japan | 12.6 | 9.5 | 0 | 12.3
Process scrap from Fab & assembly 2 to Product 3 | 0 | 8.3 | 7.6259 |  | 0 | South America | 13.9 | 5.3 | 0 | 13.6
Process scrap from Fab & assembly 3 to outside | 0 | 8.3 | 5.1992 |  | 0.2
Checks Total emissions (t CO2 eq.): | 24.315 | 24.315 | 24.315
Cradle-to-gate net aluminium output flow (t/t)
| Cutoff | Substitution | Co-product allocation
Product 1 | 0.8 | 0 | 0
Product 2 | -0.65 | -0.2 | -0.14815
Product 3 | -0.75 | -0.6 | -0.54321
Process scrap from Semi-fab 1 to Product 2 | #N/A | #N/A | 0
Process scrap from Fab & assembly 1 to Product 2 | #N/A | #N/A | 0
Process scrap from Semi-fab 2 to Product 3 | #N/A | #N/A | -0.14815
Process scrap from Fab & assembly 2 to Product 3 | #N/A | #N/A | -0.14815
Process scrap from Fab & assembly 3 to outside | #N/A | #N/A | -0.54321
Module D (t CO2 eq./t)
| Cutoff | Substitution | Co-product allocation
Product 1 | -6.64 | 0 | 0
Product 2 | 5.395 | 1.66 | 1.2296
Product 3 | 6.225 | 4.98 | 4.5086
Cradle-to-gate + module D (t CO2 eq./t)
| Cutoff | Substitution | Co-product allocation
Product 1 | 8.635 | 8.635 | 8.7
Product 2 | 9.99 | 9.99 | 9.7306
Product 3 | 10.67 | 10.67 | 10.5829

## Cutoff
Carbon footprint of recycled aluminium - A complex scrap flow system (Cutoff)
Cutoff (W)
|  | Product 1 |  | Product 2 |  | Product 3 |  | Process scrap from Fab & assembly 3 to outside
| Specific CF (t CO2 eq./t) | Flow (t) | CF (t CO2 eq.) | Flow (t) | CF (t CO2 eq.) | Flow (t) | CF (t CO2 eq.) | Flow (t) | CF (t CO2 eq.)
Primary Al semi-fab ingot | 8 | 1.8 | 14.4 |  | 0 |  | 0
Semi-fab 1 | 0.5 | 1.35 | 0.675 |  | 0 |  | 0
Process scrap from Semi-fab 1 to Product 2 | 0 | -0.45 | 0 | 0.45 | 0 |  | 0
Fab & assembly 1 | 0.2 | 1 | 0.2 |  | 0 |  | 0
Process scrap from Fab & assembly 1 to Product 2 | 0 | -0.35 | 0 | 0.35 | 0 |  | 0
Primary Al ingot 2 | 9 |  | 0 | 0.35 | 3.15 |  | 0
Post-consumer scrap 2 | 0 |  | 0 | 0.2 | 0 |  | 0
Recycling, remelt & casting 2 | 0.3 |  | 0 | 1.9 | 0.57 |  | 0
Inside scrap, as input | 0 |  | 0 | 0.55 | 0 |  | 0
Inside scrap, as output | 0 |  | 0 | -0.55 | 0 |  | 0
Semi-fab 2 | 0.5 |  | 0 | 1.35 | 0.675 |  | 0
Process scrap from Semi-fab 2 to Product 3 | 0 |  | 0 | -0.1 | 0 | 0.1 | 0
Fab & assembly 2 | 0.2 |  | 0 | 1 | 0.2 |  | 0
Process scrap from Fab & assembly 2 to Product 3 | 0 |  | 0 | -0.25 | 0 | 0.25 | 0
Primary Al ingot 3 | 12 |  | 0 |  | 0 | 0.25 | 3
Post-consumer scrap 3 | 0 |  | 0 |  | 0 | 0.6 | 0
Recycling, remelt & casting 3 | 0.3 |  | 0 |  | 0 | 1.9 | 0.57
Inside scrap, as input | 0 |  | 0 |  | 0 | 0.7 | 0
Inside scrap, as output | 0 |  | 0 |  | 0 | -0.7 | 0
Semi-fab 3 | 0.5 |  | 0 |  | 0 | 1.35 | 0.675
Fab & assembly 3 | 0.2 |  | 0 |  | 0 | 1 | 0.2
Process scrap from Fab & assembly 3 to outside | 0 |  | 0 |  | 0 | -0.2 | 0 | 0.2 | 0
Product |  | 1 | 15.275 | 1 | 4.595 | 1 | 4.445 | 0.2 | 0
Net aluminium output flow (module D calculation) |  | 0.8 |  | -0.65 |  | -0.75

## Substitution
Carbon footprint of recycled aluminium - A complex scrap flow system (Substitution)
Substitution (SM3)
|  | Product 1 |  | Product 2 |  | Product 3 |  | Process scrap from Fab & assembly 3 to outside
| Specific CF (t CO2 eq./t) | Flow (t) | CF (t CO2 eq.) | Flow (t) | CF (t CO2 eq.) | Flow (t) | CF (t CO2 eq.) | Flow (t) | CF (t CO2 eq.)
Primary Al semi-fab ingot | 8 | 1.8 | 14.4 |  | 0 |  | 0
Semi-fab 1 | 0.5 | 1.35 | 0.675 |  | 0 |  | 0
Process scrap from Semi-fab 1 to Product 2 | 8.3 | -0.45 | -3.735 | 0.45 | 3.735 |  | 0
Fab & assembly 1 | 0.2 | 1 | 0.2 |  | 0 |  | 0
Process scrap from Fab & assembly 1 to Product 2 | 8.3 | -0.35 | -2.905 | 0.35 | 2.905 |  | 0
Primary Al ingot 2 | 9 |  | 0 | 0.35 | 3.15 |  | 0
Post-consumer scrap 2 | 0 |  | 0 | 0.2 | 0 |  | 0
Recycling, remelt & casting 2 | 0.3 |  | 0 | 1.9 | 0.57 |  | 0
Inside scrap, as input | 0 |  | 0 | 0.55 | 0 |  | 0
Inside scrap, as output | 0 |  | 0 | -0.55 | 0 |  | 0
Semi-fab 2 | 0.5 |  | 0 | 1.35 | 0.675 |  | 0
Process scrap from Semi-fab 2 to Product 3 | 8.3 |  | 0 | -0.1 | -0.83 | 0.1 | 0.83
Fab & assembly 2 | 0.2 |  | 0 | 1 | 0.2 |  | 0
Process scrap from Fab & assembly 2 to Product 3 | 8.3 |  | 0 | -0.25 | -2.075 | 0.25 | 2.075
Primary Al ingot 3 | 12 |  | 0 |  | 0 | 0.25 | 3
Post-consumer scrap 3 | 0 |  | 0 |  | 0 | 0.6 | 0
Recycling, remelt & casting 3 | 0.3 |  | 0 |  | 0 | 1.9 | 0.57
Inside scrap, as input | 0 |  | 0 |  | 0 | 0.7 | 0
Inside scrap, as output | 0 |  | 0 |  | 0 | -0.7 | 0
Semi-fab 3 | 0.5 |  | 0 |  | 0 | 1.35 | 0.675
Fab & assembly 3 | 0.2 |  | 0 |  | 0 | 1 | 0.2
Process scrap from Fab & assembly 3 to outside | 8.3 |  | 0 |  | 0 | -0.2 | -1.66 | 0.2 | 1.66
Product |  | 1 | 8.635 | 1 | 8.33 | 1 | 5.69 | 0.2 | 1.66
Net aluminium output flow (module D calculation) |  | 0 |  | -0.2 |  | -0.6 |  | 0

## Co-product allocation
Carbon footprint of recycled aluminium - A complex scrap flow system (Co-product)
Co-product allocation of material impacts only (CP0)
|  |  |  | Product 1 |  | Process scrap from Semi-fab 1 to Product 2 |  | Process scrap from Fab & assembly 1 to Product 2
| Specific CF (t CO2 eq./t) | Unallocated flow (t) | Unallocated emissions (t CO2 eq.) | Allocated flow (t) | CF (t CO2 eq.) | Allocated flow (t) | CF (t CO2 eq.) | Allocated flow (t) | CF (t CO2 eq.) | Checks:
Primary Al semi-fab ingot | 8 | 1.8 | 14.4 | 1 | 8 | 0.45 | 3.6 | 0.35 | 2.8 | Total pre-allocation | 15.275
Semi-fab 1 | 0.5 | 1.35 | 0.675 | 1 | 0.5 | 0 | 0 | 0.35 | 0.175 | Sum allocated | 15.275
Fab & assembly 1 | 0.2 | 1 | 0.2 | 1 | 0.2 | 0 | 0 | 0 | 0
Total |  |  | 15.275 | 1 | 8.7 | 0.45 | 3.6 | 0.35 | 2.975
Net aluminium output flow (module D calculation) |  | 0 |  | 0 |  | 0 |  | 0
|  |  |  | Product 2 |  | Process scrap from Semi-fab 2 to Product 3 |  | Process scrap from Fab & assembly 2 to Product 3
| Specific CF (t CO2 eq./t) | Unallocated flow (t) | Unallocated emissions (t CO2 eq.) | Allocated flow (t) | CF (t CO2 eq.) | Allocated flow (t) | CF (t CO2 eq.) | Allocated flow (t) | CF (t CO2 eq.) | Checks:
Process scrap from Semi-fab 1 to Product 2 | 8 | 0.45 | 3.6 | 0.33333 | 2.6667 | 0.033333 | 0.26667 | 0.083333 | 0.66667 | Total pre-allocation | 11.17
Process scrap from Fab & assembly 1 to Product 2 | 8.5 | 0.35 | 2.975 | 0.25926 | 2.2037 | 0.025926 | 0.22037 | 0.064815 | 0.55093 | Sum allocated | 11.17
Primary Al ingot 2 | 9 | 0.35 | 3.15 | 0.25926 | 2.3333 | 0.025926 | 0.23333 | 0.064815 | 0.58333
Post-consumer scrap 2 | 0 | 0.2 | 0 | 0.14815 | 0 | 0.014815 | 0 | 0.037037 | 0
Recycling, remelt & casting 2 | 0.3 | 1.9 | 0.57 | 1.4074 | 0.42222 | 0.14074 | 0.042222 | 0.35185 | 0.10556
Semi-fab 2 | 0.5 | 1.35 | 0.675 | 1.35 | 0.675 | 0 | 0 | 0 | 0
Fab & assembly 2 | 0.2 | 1 | 0.2 | 1 | 0.2 | 0 | 0 | 0 | 0
Total |  |  | 11.17 | 1 | 8.5009 | 0.1 | 0.76259 | 0.25 | 1.9065
Net aluminium output flow (module D calculation) |  | -0.2 |  | -0.14815 |  | -0.014815 |  | -0.037037
|  |  |  | Product 3 |  | Process scrap from Fab & assembly 3 to outside
| Specific CF (t CO2 eq./t) | Unallocated flow (t) | Unallocated emissions (t CO2 eq.) | Allocated flow (t) | CF (t CO2 eq.) | Allocated flow (t) | CF (t CO2 eq.) |  |  | Checks:
Process scrap from Semi-fab 2 to Product 3 | 7.6259 | 0.1 | 0.76259 | 0.083333 | 0.63549 | 0.016667 | 0.1271 |  |  | Total pre-allocation | 7.1141
Process scrap from Fab & assembly 2 to Product 3 | 7.6259 | 0.25 | 1.9065 | 0.20833 | 1.5887 | 0.041667 | 0.31775 |  |  | Sum allocated | 7.1141
Primary Al ingot 3 | 12 | 0.25 | 3 | 0.20833 | 2.5 | 0.041667 | 0.5
Post-consumer scrap 3 | 0 | 0.6 | 0 | 0.5 | 0 | 0.1 | 0
Recycling, remelt & casting 3 | 0.3 | 1.9 | 0.57 | 1.5833 | 0.475 | 0.31667 | 0.095
Semi-fab 3 | 0.5 | 1.35 | 0.675 | 1.35 | 0.675 | 0 | 0
Fab & assembly 3 | 0.2 | 1 | 0.2 | 1 | 0.2 | 0 | 0
Total |  |  | 7.1141 | 1 | 6.0742 | 0.2 | 1.0398
Net aluminium output flow (module D calculation) |  | -0.65185 |  | -0.54321 |  | -0.10864